## One Sample
This template is modified from the preparation flow chart in the NanoPro Assay Development Guide.
Enter lysate concentration below.
Lysate | 2 | mg/mL
Samples | 11 | uL
Enter desired volume for each sample.
Step 1: Add PI Standard to Premix G2 -> |  |  |  | 8.25 | plus 10% | uL is required
Combine:
| 0.19965 | uL PI Standard Ladder I
| 8.8753 | uL Premix G2
Vortex to mix.
Step 2: Add Inhibitors to Sample Diluent -> |  |  |  | 2.475 | plus 10% | uL is required
Combine:
| 0.2178 | uL DMSO Inhibitor Mix
| 2.5047 | uL Sample Diluent
Vortex to mix.
Step 3: Dilute Samples
3A: For [sample]f= |  | 0.05 | mg/mL
Combine:
| 2.475 | uL Sample Diluent+Inh
| 0.275 | uL Untreated lysate
Step 4: Add Diluted Samples to Premix G2 + pIs
4A: For [sample]f= |  | 0.05 | mg/mL
Combine:
| 2.75 | uL Diluted Sample
| 8.25 | uL PremixG2 +pI std
Vortex to mix.

## Template
This template is modified from the preparation flow chart in the NanoPro Assay Development Guide.
Enter lysate concentration below.
Lysate | 1 | mg/mL
Samples | 40 | uL
Enter volumes for each sample.
Step 1: Add PI Standard to Premix G2 -> |  |  | 120 | plus 10 | uL is required
Combine:
| 2.86 | uL PI Standard Ladder I
| 127.14 | uL Premix G2
Vortex to mix.
Step 2: Add Inhibitors to Sample Diluent -> |  |  | 30.4 | plus 10 | uL is required
Combine:
| 3.232 | uL DMSO Inhibitor Mix
| 37.168 | uL Sample Diluent
Vortex to mix.
Step 3: Dilute Samples
3A: Untreated [sample]f=0.1mg/mL |  |  | 3A': Treated [sample]f=0.1mg/mL
Combine: |  |  | Combine:
| 6 | uL Sample Diluent+Inh |  | 6 | uL Sample Diluent+Inh
| 4 | uL Untreated lysate |  | 4 | uL Treated lysate
3B: Untreated [sample]f=0.02mg/mL |  |  | 3A': Treated [sample]f=0.02mg/mL
Combine: |  |  | Combine:
| 9.2 | uL Sample Diluent+Inh |  | 9.2 | uL Sample Diluent+Inh
| 0.8 | uL Untreated lysate |  | 0.8 | uL Treated lysate
Step 4: Add Diluted Samples to Premix G2 + pIs
4A: Untreated [sample]f=0.1mg/mL |  |  | 4A': Treated [sample]f=0.1mg/mL
Combine: |  |  | Combine:
| 10 | uL Diluted Sample |  | 10 | uL Diluted Sample
| 30 | uL PremixG2 +pI std |  | 30 | uL PremixG2 +pI std
Vortex to mix.
4B: Untreated [sample]f=0.02mg/mL |  |  | 4A': Treated [sample]f=0.02mg/mL
Combine: |  |  | Combine:
| 10 | uL Diluted Sample |  | 10 | uL Diluted Sample
| 30 | uL PremixG2 +pI std |  | 30 | uL PremixG2 +pI std
Vortex to mix.

## 1mg per mL
Sample Preparation Protocol in the NanoPro Assay Development Guide
Lysate | 1 | mg/mL
Samples | 40 | uL
Step 1: Add PI Standard to Premix G2
Combine:
| 3.3 | uL PI Standard Ladder I
| 146.7 | uL Premix G2
Vortex to mix.
Step 2: Add Inhibitors to Sample Diluent
Combine:
| 4 | uL DMSO Inhibitor Mix
| 46 | uL Sample Diluent
Vortex to mix.
Step 3: Dilute Samples
3A: Untreated [sample]f=0.1mg/mL |  |  | 3A': Treated [sample]f=0.1mg/mL
Combine: |  |  | Combine:
| 6 | uL Sample Diluent+Inh |  | 6 | uL Sample Diluent+Inh
| 4 | uL Untreated lysate |  | 4 | uL Treated lysate
3B: Untreated [sample]f=0.02mg/mL |  |  | 3A': Treated [sample]f=0.02mg/mL
Combine: |  |  | Combine:
| 9.2 | uL Sample Diluent+Inh |  | 9.2 | uL Sample Diluent+Inh
| 0.8 | uL Untreated lysate |  | 0.8 | uL Treated lysate
Step 4: Add Diluted Samples to Premix G2 + pIs
4A: Untreated [sample]f=0.1mg/mL |  |  | 4A': Treated [sample]f=0.1mg/mL
Combine: |  |  | Combine:
| 10 | uL Diluted Sample |  | 10 | uL Diluted Sample
| 30 | uL PremixG2 +pI std |  | 30 | uL PremixG2 +pI std
Vortex to mix.
4B: Untreated [sample]f=0.02mg/mL |  |  | 4A': Treated [sample]f=0.02mg/mL
Combine: |  |  | Combine:
| 10 | uL Diluted Sample |  | 10 | uL Diluted Sample
| 30 | uL PremixG2 +pI std |  | 30 | uL PremixG2 +pI std
Vortex to mix.

## Template Conc.
This template is modified from the preparation flow chart in the NanoPro Assay Development Guide.
Enter lysate concentration below.
Lysate | 2 | mg/mL
Samples | 40 | uL
Step 1: Add PI Standard to Premix G2
Combine:
| 3.3 | uL PI Standard Ladder I
| 146.7 | uL Premix G2
Vortex to mix.
Step 2: Add Inhibitors to Sample Diluent
Combine:
| 4 | uL DMSO Inhibitor Mix
| 46 | uL Sample Diluent
Vortex to mix.
Step 3: Dilute Samples
3A: Untreated [sample]f=0.1mg/mL |  |  | 3A': Treated [sample]f=0.1mg/mL
Combine: |  |  | Combine:
| 8 | uL Sample Diluent+Inh |  | 8 | uL Sample Diluent+Inh
| 2 | uL Untreated lysate |  | 2 | uL Treated lysate
3B: Untreated [sample]f=0.02mg/mL |  |  | 3A': Treated [sample]f=0.02mg/mL
Combine: |  |  | Combine:
| 9.6 | uL Sample Diluent+Inh |  | 9.6 | uL Sample Diluent+Inh
| 0.4 | uL Untreated lysate |  | 0.4 | uL Treated lysate
Step 4: Add Diluted Samples to Premix G2 + pIs
4A: Untreated [sample]f=0.1mg/mL |  |  | 4A': Treated [sample]f=0.1mg/mL
Combine: |  |  | Combine:
| 10 | uL Diluted Sample |  | 10 | uL Diluted Sample
| 30 | uL PremixG2 +pI std |  | 30 | uL PremixG2 +pI std
Vortex to mix.
4B: Untreated [sample]f=0.02mg/mL |  |  | 4A': Treated [sample]f=0.02mg/mL
Combine: |  |  | Combine:
| 10 | uL Diluted Sample |  | 10 | uL Diluted Sample
| 30 | uL PremixG2 +pI std |  | 30 | uL PremixG2 +pI std
Vortex to mix.